## Summary
Parameter | Unit | BNL_NSLSII | SLS Linac | SwissFEL Injectror | SwissFEL Linac | DESY | CERN | Elettra | MAXIV | PAL_L1 | PAL_REST | Note
Linac frequency | GHz | 2.998 | 2997.912 | 2998.8 | 5.712 | 1.3 | 2998 | 2998.01 | 2998.5 | 2.856 GHz
Linac Operational Gradient | MV/m | 10 | 11 | up to 20 | 30 | 20.9 | 16.5 | cavity dependent: L0 = 14 C = 13 S = 18-22 HG = 25 | 16 to 19 | 22.5 | 20.8 | Current daily setpoint, LIL structures
Linac Maximum Gradient | MV/m | 16 | - | NA | 55 (in our test stand limited by available RF power) | 22.7 | 30 | 1670 MeV @ 10 Hz, 1550 MeV @ 50 Hz | 20 (25 theoretic) | 24 | 28 | Has been used in the past for positron captuering
Linac input peakpower at Operational Gradient | MW | 17 | 18 | up to 40 | 38 | 4.3 | 23.5 |  | 740 | 40 | 40
RF Pulse Compression? | Yes / None | None | Not yet | No | Yes, Spherical BOC | None | yes | cavity dependent: L0 = no C = no S = SLED HG = BOC | yes | None | Yes
Pulse Compression Output Peak Power | MW | N/A | NA | NA | 220 | NA | 70-80 | 30 - 55 | 180 - 200 |  | 320(avg.175) | in the past up to 150 MW with phase flip only, now flat pulse for trains
Linac water cooling temperature and stabilize range | degC | 40 +/- 0.1 | 0.1 | 0.05 | 0.05 | Cooling water supply temperature 30°C. | 30 deg +- 1 deg | cooling circuit = 22°C +/-0,5°C (magnets, PS, etc) temperature regulating cicruit = 30 - 41°C (item dependent: cavity, SLED, etc) | 40 (I will prefer 30) | 29.8, 0.1 | 29.8, 0.1 | 0.02 degrees for pulse compressor
Klystron Peak Power | MW | 42 | 45 | 45 | 50 | 10 | 45 | 45 | 37 (max 38) | 40 | 60 | used mostly at lower power ~35 MW
RF Pulse Width | μs | 4 | 1 | 1 | 3 | 1400 | up to 5.5 | cavity dependent: L0 = 1,5 C = 2,0 S = 4,0 HG = 4,0 | 2,5 to 4 (the energy control) | 1 | 4
Repetition Rate | Hz | 1, 10 | 3, up to 10 | 100 | 100 | 10 | 50 | 10 - 50 | 10 (100 max) | 60 | 60
Architecture | Ratio | 1:02 | 1:1 | 1:1 and 1:2 | 1:4 | M = 24 Klystron : 768 structures | M=1: 2 S | cavity dependent: L0 = 1 klystron : 2 structures C = 1 klystron : 2 structures S = 1 klystron : 1 structures HG = 1 klystron : 2 structures | 1 klys 1 SLED 2 structures | 1 to 1 | 1 to 4 | (e.g., M= 1 Klystron : 2 structures)
Klystron Model | Model # | Canon E37307 | Thales TH2100 | Canon E37327A | Canon E37212 | E3736H - Canon TH1802 - Thales VKL8301B - CPI | TH2100C | TH2132A, VKX-8311A | Canon E37310 | E37320 | E37320
Klystron Failure Rate | MTBF (hrs) or % | Unknown, no failures after >30,000 hours | one per week or less | Incessant Arcing (1 in 5) klystrons | Few per week for 27 klystrons | MTBF = 76 h up time ≥ 99.57 % | 12 |  | need to explain | 0.02 | 0.03 | Approx. breakdown/fail ratio
Main Failure Mode | Model # | filament failure after 1000's of arcs | Arcing, but short trip | Klystron Arcing | 1) Multipacting worsens with age 2) Arcing (improves with age) | Power supplies | trips of modulator/klystron system |  | vacuum | tube | tube | (e.g., window, tube, VSWR trips)
"Comfortable" maximum klystron peak Power | MTBF (hrs) or % | 35 | 30 | 40MW | 45 | 6.2 | 35-40 |  | < 37 | 65 |  | Power level for stable, trip-free operation based on your opinion
"Comfortable" maximum linac Gradient | Description | 15 | NA | 20 | 32 | 20.9 | < 20 | same as "Linac Operational Gradient" | 17 | > 24 |  | Gradient for stable, trip-free operation based on your opinion
Additional Feedback | MW | TBD for after mini-workshop | Klystrons are AC heated, using a PFN modulator at 3Hz, therefore conditions are much easier for the klystron. In general the 100 MeV with these parameters are really reliable | Klystrons were exchanged from TH2100 to E37327A over the last few years, so limited expereince to talk about. | Multipacting has gotten worse over time, though less impact if operating at saturation. Arc rate improved with time and lower heater power. | TBD for after mini-workshop | TBD for after mini-workshop | TBD for after mini-workshop | TBD for after mini-workshop | TBD for after mini-workshop
Note on F15: [Threaded comment] Your version of Excel allows you to read this threaded comment; however, any edits to it will get removed if the file is opened in a newer version of Excel. Learn more: https://go.microsoft.com/fwlink/?linkid=870924 Comment: I will give you more details during my presentation

## BNL_LSII
Parameter | Unit | Value / Description | Notes
Linac frequency | GHz | 2.998
Linac Operational Gradient | MV/m | 10 | Current daily setpoint
Linac Maximum Gradient | MV/m | 16 | Conditioning limit (limit of available power)
Linac input peakpower at Operational Gradient | MW | 17
RF Pulse Compression? | Yes / None | None
Pulse Compression Output Peak Power | MW | N/A
Linac water cooling temperature and stabilize range | degC | 40 +/- 0.1
Klystron Peak Power | MW | 42
RF Pulse Width | μs | 4
Repetition Rate | Hz | 1, 10 | 1 Hz operation, up to 10 Hz RF conditioning
Architecture | Ratio | 1:02 | (e.g., M= 1 Klystron : 2 structures)
Klystron Model | Model # | Canon E37307
Klystron Failure Rate | MTBF (hrs) or % | Unknown, no failures after >30,000 hours | Approx. breakdown/fail ratio
Replaced THALES klystron due to low reliabilty | Model # | TH2100 | added row to show TH2100
Klystron Failure Rate (TH2100) | MTBF (hrs) or % | <20,000 hours | Added row to show TH2100 4 tubes failed in < 20,000 hours
Main Failure Mode (TH2100) | Description | filament failure after 1000's of arcs | (e.g., window, tube, VSWR trips)
"Comfortable" maximum klystron peak Power | MW | 35 | Power level for stable, trip-free operation based on your opinion
"Comfortable" maximum linac Gradient | MV/m | 15 | Gradient for stable, trip-free operation based on your opinion
Additional Feedback |  | TBD for after mini-workshop

## PSI
Parameter | Unit | SLS Linac | SwissFEL Injectror | SwissFEL Linac | Notes
Linac frequency | GHz | 2997.912 | 2998.8 | 5.712
Linac Operational Gradient | MV/m | 11 | up to 20 | 30 | Current daily setpoint
Linac Maximum Gradient | MV/m | - | NA | 55 (in our test stand limited by available RF power) | Conditioning limit
Linac input peak power at Operational Gradient | MW | 18 | up to 40 | 38
RF Pulse Compression? | Yes / None | Not yet | No | Yes, Spherical BOC
Pulse Compression Output Peak Power | MW | NA | NA | 220
Linac water cooling temperature and stabilize range | degC | 0.1 | 0.05 | 0.05
Klystron Peak Power | MW | 45 | 45 | 50
RF Pulse Width | μs | 1 | 1 | 3
Repetition Rate | Hz | 3, up to 10 | 100 | 100
Architecture | Ratio | 1:1 | 1:1 and 1:2 | 1:4 | (e.g., M= 1 Klystron : 2 structures)
Klystron Model | Model # | Thales TH2100 | Canon E37327A | Canon E37212
Klystron Failure Rate | MTBF (hrs) or % | one per week or less | Incessant Arcing (1 in 5) klystrons | Few per week for 27 klystrons | Approx. breakdown/fail ratio
Main Failure Mode | Description | Arcing, but short trip | Klystron Arcing | 1) Multipacting worsens with age 2) Arcing (improves with age) | (e.g., window, tube, VSWR trips)
"Comfortable" maximum klystron peak Power | MW | 30 | 40MW | 45 | Power level for stable, trip-free operation based on your opinion
"Comfortable" maximum linac Gradient | MV/m | NA | 20 | 32 | Gradient for stable, trip-free operation based on your opinion
Additional Feedback |  | Klystrons are AC heated, using a PFN modulator at 3Hz, therefore conditions are much easier for the klystron. In general the 100 MeV with these parameters are really reliable | Klystrons were exchanged from TH2100 to E37327A over the last few years, so limited expereince to talk about. | Multipacting has gotten worse over time, though less impact if operating at saturation. Arc rate improved with time and lower heater power.
No. Of Sockets |  | 2 | 5 (RF Gun plus 4 Accel stations) | 27
Note on E15: [Threaded comment] Your version of Excel allows you to read this threaded comment; however, any edits to it will get removed if the file is opened in a newer version of Excel. Learn more: https://go.microsoft.com/fwlink/?linkid=870924 Comment: I will give you more details during my presentation

## DESY
Parameter | Unit | Value / Description | Notes
Linac frequency | GHz | 1.3
Linac Operational Gradient | MV/m | 20.9 | Average in L3 section at 'high gradient run' (16.3 GeV).
Linac Maximum Gradient | MV/m | 22.7 | Average in L3 section at maximum gradient (17.5 GeV).
Linac input peakpower at Operational Gradient | MW | 4.3 | Average in L3 section
RF Pulse Compression? | Yes / None | None
Pulse Compression Output Peak Power | MW | NA
Linac water cooling temperature and stabilize range | degC | Cooling water supply temperature 30°C. | No temperature control, but temperature interlocks at various points with shut-off thresholds from 40 to 50°C.
Klystron Peak Power | MW | 10
RF Pulse Width | μs | 1400
Repetition Rate | Hz | 10
Architecture | Ratio | M = 24 Klystron : 768 structures | For Main-LINAC. Structure = 9 cell super conducting cavity.
Klystron Model | Model # | E3736H - Canon TH1802 - Thales VKL8301B - CPI | We use klystrons from three manufacturers.
Klystron Failure Rate | MTBF (hrs) or % | MTBF = 76 h up time ≥ 99.57 % | All 26 klystrons. Period under review: 2021 to 2025.
Main Failure Mode | Description | Power supplies
"Comfortable" maximum klystron peak Power | MW | 6.2 | Power level for stable, trip-free operation based on your opinion
"Comfortable" maximum linac Gradient | MV/m | 20.9 | Gradient for stable, trip-free operation based on your opinion
Additional Feedback |  | TBD for after mini-workshop

## CERN
Parameter | Unit | Value / Description | Notes
Linac frequency | GHz | 2998
Linac Operational Gradient | MV/m | 16.5 | Current daily setpoint, LIL structures
Linac Maximum Gradient | MV/m | 30 | Has been used in the past for positron captuering
Linac input peakpower at Operational Gradient | MW | 23.5
RF Pulse Compression? | Yes / None | yes
Pulse Compression Output Peak Power | MW | 70-80 | in the past up to 150 MW with phase flip only, now flat pulse for trains
Linac water cooling temperature and stabilize range | degC | 30 deg +- 1 deg | 0.02 degrees for pulse compressor
Klystron Peak Power | MW | 45 | used mostly at lower power ~35 MW
RF Pulse Width | μs | up to 5.5
Repetition Rate | Hz | 50
Architecture | Ratio | M=1: 2 S | (e.g., M= 1 Klystron : 2 structures)
Klystron Model | Model # | TH2100C
Klystron Failure Rate | MTBF (hrs) or % | 12 | Approx. breakdown/fail ratio
Main Failure Mode | Description | trips of modulator/klystron system | (e.g., window, tube, VSWR trips)
"Comfortable" maximum klystron peak Power | MW | 35-40 | Power level for stable, trip-free operation based on your opinion
"Comfortable" maximum linac Gradient | MV/m | < 20 | Gradient for stable, trip-free operation based on your opinion
Additional Feedback |  | TBD for after mini-workshop

## Elettra
Parameter | Unit | Value / Description | Notes
Linac frequency | GHz | 2998.01
Linac Operational Gradient | MV/m | cavity dependent: L0 = 14 C = 13 S = 18-22 HG = 25 | Current daily setpoint
Linac Maximum Gradient | MV/m | 1670 MeV @ 10 Hz, 1550 MeV @ 50 Hz | Conditioning limit
Linac input peakpower at Operational Gradient | MW
RF Pulse Compression? | Yes / None | cavity dependent: L0 = no C = no S = SLED HG = BOC | 8 stations are equipped with pulse compressors
Pulse Compression Output Peak Power | MW | 30 - 55
Linac water cooling temperature and stabilize range | degC | cooling circuit = 22°C +/-0,5°C (magnets, PS, etc) temperature regulating cicruit = 30 - 41°C (item dependent: cavity, SLED, etc)
Klystron Peak Power | MW | 45
RF Pulse Width | μs | cavity dependent: L0 = 1,5 C = 2,0 S = 4,0 HG = 4,0
Repetition Rate | Hz | 10 - 50
Architecture | Ratio | cavity dependent: L0 = 1 klystron : 2 structures C = 1 klystron : 2 structures S = 1 klystron : 1 structures HG = 1 klystron : 2 structures | (e.g., M= 1 Klystron : 2 structures)
Klystron Model | Model # | TH2132A, VKX-8311A
Klystron Failure Rate | MTBF (hrs) or % |  | Approx. breakdown/fail ratio
Main Failure Mode | Description |  | (e.g., window, tube, VSWR trips)
"Comfortable" maximum klystron peak Power | MW |  | Power level for stable, trip-free operation based on your opinion
"Comfortable" maximum linac Gradient | MV/m | same as "Linac Operational Gradient" | Gradient for stable, trip-free operation based on your opinion
Additional Feedback |  | TBD for after mini-workshop

## MAXIV
Parameter | Unit | Value / Description | Notes
Linac frequency | GHz | 2998.5
Linac Operational Gradient | MV/m | 16 to 19 | Current daily setpoint, depends on the application being made: inject the small ring, inject the large ring or short pulse facility
Linac Maximum Gradient | MV/m | 20 (25 theoretic) | Conditioning limit
Linac input peakpower at Operational Gradient | MW | 740
RF Pulse Compression? | Yes / None | yes
Pulse Compression Output Peak Power | MW | 180 - 200
Linac water cooling temperature and stabilize range | degC | 40 (I will prefer 30)
Klystron Peak Power | MW | 37 (max 38)
RF Pulse Width | μs | 2,5 to 4 (the energy control)
Repetition Rate | Hz | 10 (100 max)
Architecture | Ratio | 1 klys 1 SLED 2 structures | (e.g., M= 1 Klystron : 2 structures)
Klystron Model | Model # | Canon E37310
Klystron Failure Rate | MTBF (hrs) or % | need to explain | They are individual, generally after going through the full conditioning process they do not show problems for more than 50 to 70kh (sometimes they exceed 100kh).
Main Failure Mode | Description | vacuum | (e.g., window, tube, VSWR trips)
"Comfortable" maximum klystron peak Power | MW | < 37 | Power level for stable, trip-free operation based on your opinion
"Comfortable" maximum linac Gradient | MV/m | 17 | Gradient for stable, trip-free operation based on your opinion
Additional Feedback |  | TBD for after mini-workshop

## PAL
Parameter | Unit | Value / Description (First two structures without SLED) | Value / Description (Rest of structures with SLED) | Notes
Linac frequency | GHz | 2.856 GHz
Linac Operational Gradient | MV/m | 22.5 | 20.8 | Current daily setpoint
Linac Maximum Gradient | MV/m | 24 | 28 | Conditioning limit
Linac input peakpower at Operational Gradient | MW | 40 | 40
RF Pulse Compression? | Yes / None | None | Yes
Pulse Compression Output Peak Power | MW |  | 320(avg.175)
Linac water cooling temperature and stabilize range | degC | 29.8, 0.1 | 29.8, 0.1
Klystron Peak Power | MW | 40 | 60
RF Pulse Width | μs | 1 | 4
Repetition Rate | Hz | 60 | 60
Architecture | Ratio | 1 to 1 | 1 to 4 | (e.g., M= 1 Klystron : 2 structures)
Klystron Model | Model # | E37320 | E37320
Klystron Failure Rate | MTBF (hrs) or % | 0.02 | 0.03 | Approx. breakdown/fail ratio
Main Failure Mode | Description | tube | tube | (e.g., window, tube, VSWR trips)
"Comfortable" maximum klystron peak Power | MW | 65 |  | Power level for stable, trip-free operation based on your opinion
"Comfortable" maximum linac Gradient | MV/m | > 24 |  | Gradient for stable, trip-free operation based on your opinion
Additional Feedback |  | TBD for after mini-workshop

## SNS
Parameter | Unit | Value / Description | Notes
Linac frequency | GHz | 0.4025/0.805 | The two primary Linac frequencies are 402.5 and 805MHz.
Linac Operational Gradient | MV/m | 3/2/10-16 | Current daily setpoint - varies by cavity. Used max voltage recorded by LLRF system and divided by cavity length from SNS parameters list for DTL and CCL. Gradient numbers were comparable to parameters list. For SCL, used actual gradient number provided by LLRF system.
Linac Maximum Gradient | MV/m | 2016-03-02 | Conditioning limit - Same as above. SNS does not overprocess cavities.
Linac input peakpower at Operational Gradient | MW | 1.3/2.3/0.450 | DTL/CCL/SCL respectively.
RF Pulse Compression? | Yes / None | None
Pulse Compression Output Peak Power | MW | N/A
Linac water cooling temperature and stabilize range | degC | 24/24/22 | DTL/CCL/SCL supply water.
Klystron Peak Power | MW | 2.5/5.0/0.700 | NCL DTL/NCL CCL/SCL respectively.
RF Pulse Width | μs | 1280 | Varies by cavity from 1080 to 1280 uS.
Repetition Rate | Hz | 60
Architecture | Ratio | 1:1/1:2/1:1 | (e.g., M= 1 Klystron : 2 structures) - DTL/CCL/SCL respectively.
Klystron Model | Model # | E2V KP3525L, Thales TH2168B, MPP (CPI) VKP8291B | DTL Make/Model, CCL Make/Model, SCL Make/Model respectively.
Klystron Failure Rate | MTBF (hrs) or % | 1 - failed couping loop in second cavity, 5 - 2 for arcing, 2 for open filament, 1 for RF instability. Overall approximate MTBF = 160 hours | Total klystron replacements in DTL/CCL/SCL respectively followed by overall approximate MTBF. MTBF is high as any trip counted as a "failure', even if klystron remained in service. MTBF is historical average since 2006.
Main Failure Mode | Description | Cathode HV arc | (e.g., window, tube, VSWR trips)
"Comfortable" maximum klystron peak Power | MW | 1.9MW/3.2MW/600kW | Power level for stable, trip-free operation based on your opinion, DTL, CCL, SCL respectively.
"Comfortable" maximum linac Gradient | MV/m | 2015-03-02 | Gradient for stable, trip-free operation based on your opinion. DTL/CCL/SCL. SCL is cavity dependent.
Additional Feedback |  | TBD for after mini-workshop